## Index
INDEX
SHEET |  | MULTIPLE PANEL | SPLIT PANEL | BETWEEN POST | WITH SURROUND | WITH FEET | WITHOUT FEET | WITH HORIZONTAL POST ADAPTOR | WITHOUT HORIZONTAL POST ADAPTOR
1 | Extrusions
2 | Components
3 | BOM - A
4 | BOM - B
5 | BOM - C
6 | BOM - D
7 | BOM - E
8 | BOM - F
9 | BOM - G
10 | BOM - H
11 | BOM - I
12 | BOM - J | 65mm Angled Slats
13 | BOM - K | 100mm Angled Slats
14 | BOM - L | Elliptical Louvres
BOM INSTRUCTIONS
Use the index to select the required BOM woksheet.
On the correct worksheet input the required dimensions and slat quantities into the green cells to automaticly calculate the cutting lengths and bill of materials.
Important Notes: This calculator has been provided as a material estimation tool only. No technical limitations have been placed upon the size of product. Your use of the tool is on the basis that you accept that Capral is not responsible for loss or damage whatsoever arising as a result of any errors contained in this tool and you will obtain separate professional advice to its application to the particular circumstances. This tool is the property of Capral and should not be used without Capral’s prior written consent.
Version
1.0 - Original Issue - September, 2016
1.1 - Minor corrections made to screw reference & addition of 320001, 320002 & 320003 components. - August, 2017.
1.2 - Corrections to BOM J, K & L. - January 2018
Important Notes: This calculator has been provided as a material estimation tool only. No technical limitations have been placed upon the size of product. Your use of the tool is on the basis that you accept that Capral is not responsible for loss or damage whatsoever arising as a result of any errors contained in this tool and you will obtain separate professional advice to its application to the particular circumstances. This tool is the property of Capral and should not be used without Capral’s prior written consent.

## Extrusion
Order ##: |  | Order Date: / / | Account #:
Customer Name: |  |  | Delivery Address:
Fax: 1300 133 975 |  |  | salesep@capral.com.au
Extrusion
Image | Material ## | Description | Extrusion | Length | AP | PP | FINISH | QTY
| 1028084 | FENCING/SCREEN ADAPTOR 30X35 | EP15692 | 6.5 | 220 | 147 | Mill Finish
| 1032341 | FENCING/SCREEN ADAPTOR 30X35 | EP15692 | 6.5 | 220 | 147 | Western Red Cedar Texture
| 1029429 | FENCING/SCREEN ADAPTOR 30 X 35 | EP15692 | 6.5 | 220 | 147 | BLACK SATIN GN150A
| 1029430 | FENCING/SCREEN ADAPTOR 30 X 35 | EP15692 | 6.5 | 220 | 147 | PEARL WHITE GLOSS GA078A
| 1029431 | FENCING/SCREEN ADAPTOR 30 X 35 | EP15692 | 6.5 | 220 | 147 | C/BOND WOODLAND GRY MAT GL205A
| 1029432 | FENCING/SCREEN ADAPTOR 30 X 35 | EP15692 | 6.5 | 220 | 147 | C/BOND MONUMENT SATIN GP129A
| 976586 | POST - 50 x 50 x 2mm | EP12031 | 6.5 | 190 | 190 | Mill Finish
| 1032330 | POST - 50 x 50 x 2mm | EP12031 | 6.5 | 190 | 190 | Western Red Cedar Texture
| 1029479 | POST - 50 x 50 x 2mm | EP12031 | 6.5 | 190 | 190 | BLACK SATIN GN150A
| 1029424 | POST - 50 x 50 x 2mm | EP12031 | 6.5 | 190 | 190 | PEARL WHITE GLOSS GA078A
| 1029425 | POST - 50 x 50 x 2mm | EP12031 | 6.5 | 190 | 190 | C/BOND WOODLAND GRY MAT GL205A
| 1029426 | POST - 50 x 50 x 2mm | EP12031 | 6.5 | 190 | 190 | C/BOND MONUMENT SATIN GP129A
| 896187 | LOUVRE SUN CONTROL BLADE 67 x 15mm | EPD0262 | 6.5 | 144 | 144 | Mill Finish
| 1032343 | LOUVRE SUN CONTROL BLADE 67 x 15mm | EPD0262 | 6.5 | 144 | 144 | Western Red Cedar Texture
| 1029435 | LOUVRE SUN CONTROL BLADE 67 x 15mm | EPD0262 | 6.5 | 144 | 144 | BLACK SATIN GN150A
| 1029436 | LOUVRE SUN CONTROL BLADE 67 x 15mm | EPD0262 | 6.5 | 144 | 144 | PEARL WHITE GLOSS GA078A
| 1029437 | LOUVRE SUN CONTROL BLADE 67 x 15mm | EPD0262 | 6.5 | 144 | 144 | C/BOND WOODLAND GRY MAT GL205A
| 1029438 | LOUVRE SUN CONTROL BLADE 67 x 15mm | EPD0262 | 6.5 | 144 | 144 | C/BOND MONUMENT SATIN GP129A
| 976233 | Slat - 100 x 16 x 1.2mm | EP12022 | 6.5 | 227 | 227 | Mill Finish
| 1032329 | Slat - 100 x 16 x 1.2mm | EP12022 | 6.5 | 227 | 227 | Western Red Cedar Texture
| 1029418 | Slat - 100 x 16 x 1.2mm | EP12022 | 6.5 | 227 | 227 | BLACK SATIN GN150A
| 1029419 | Slat - 100 x 16 x 1.2mm | EP12022 | 6.5 | 227 | 227 | PEARL WHITE GLOSS GA078A
| 1029420 | Slat - 100 x 16 x 1.2mm | EP12022 | 6.5 | 227 | 227 | C/BOND WOODLAND GRY MAT GL205A
| 1029421 | Slat - 100 x 16 x 1.2mm | EP12022 | 6.5 | 227 | 227 | C/BOND MONUMENT SATIN GP129A
| 850051 | SLAT - 65 x 16 x 1.2mm | EQ6823 | 6.5 | 157 | 157 | Mill Finish
| 933406 | SLAT - 65 x 16 x 1.2mm | EQ6823 | 6.5 | 157 | 157 | Western Red Cedar Texture
| 1018880 | SLAT - 65 x 16 x 1.2mm | EQ6823 | 6.5 | 157 | 157 | BLACK SATIN GN150A
| 998410 | SLAT - 65 x 16 x 1.2mm | EQ6823 | 6.5 | 157 | 157 | PEARL WHITE GLOSS GA078A
| 1029408 | SLAT - 65 x 16 x 1.2mm | EQ6823 | 6.5 | 157 | 157 | C/BOND WOODLAND GRY MAT GL205A
| 1029409 | SLAT - 65 x 16 x 1.2mm | EQ6823 | 6.5 | 157 | 157 | C/BOND MONUMENT SATIN GP129A
| 888882 | SLAT - 38 x 16x 1.6mm | EP7822 | 6.5 | 106 | 106 | Mill Finish
| 1032342 | SLAT - 38 x 16x 1.6mm | EP7822 | 6.5 | 106 | 106 | Western Red Cedar Texture
| 1029412 | SLAT - 38 x 16x 1.6mm | EP7822 | 6.5 | 106 | 106 | BLACK SATIN GN150A
| 1029413 | SLAT - 38 x 16x 1.6mm | EP7822 | 6.5 | 106 | 106 | PEARL WHITE GLOSS GA078A
| 1029414 | SLAT - 38 x 16x 1.6mm | EP7822 | 6.5 | 106 | 106 | C/BOND WOODLAND GRY MAT GL205A
| 1029415 | SLAT - 38 x 16x 1.6mm | EP7822 | 6.5 | 106 | 106 | C/BOND MONUMENT SATIN GP129A
Important Notes: This calculator has been provided as a material estimation tool only. No technical limitations have been placed upon the size of product. Your use of the tool is on the basis that you accept that Capral is not responsible for loss or damage whatsoever arising as a result of any errors contained in this tool and you will obtain separate professional advice to its application to the particular circumstances. This tool is the property of Capral and should not be used without Capral’s prior written consent.

## Hardware
Order ##: |  | Order Date: / / | Account #:
Customer Name: |  | Delivery Address:
Fax: 1300 133 975 |  | salesep@capral.com.au
Components
Image | Material ## | Description | UOM | Colour | Qty
| 309327 | HOLE PLUG | 500 Pack | Black
| 301086 | 8g x 15mm PAN Screw | 200 Box | S/S
| 300059 | 10g x 25mm PAN Screw | 100 Box | S/S
| 309153 | Screw 8g x 32mm PAN Screw | 100 Box | S/S
| 317676 | Screw 8g x 25mm PAN Screw | 1,000Box | Zinc
| 308945 | Plastic End Cap Suit EQ6823 | 100 Pack | Black
| 317675 | Spacer Support Tool | Each
| 301405 | Post Foot | Each | Mill
| 301620 | Post Connection Bracket | Each | Mill
| 306668 | Post Cap Polymer | Each | Black
| 317673 | Adaptor End Cap | 100 Pack | Black
| 320003 | Elliptical Blade LH & RH Adaptor | 50 Pack | Black
| 320001 | 65mm Slat Adaptor | 50 Pack | Black
| 320002 | 100mm Slat Adaptor | 50 Pack | Black
| 317671 | Slat Spacer - 10mm | 100 Pack | Black
| 317672 | Slat Spacer - 20mm | 100 Pack | Black
Important Notes: This calculator has been provided as a material estimation tool only. No technical limitations have been placed upon the size of product. Your use of the tool is on the basis that you accept that Capral is not responsible for loss or damage whatsoever arising as a result of any errors contained in this tool and you will obtain separate professional advice to its application to the particular circumstances. This tool is the property of Capral and should not be used without Capral’s prior written consent.

## BOM A
Order # : |  |  | Order Date : / /
Customer Name : |  |  | Delivery Address :
Cutting Lengths & BOM - Between Posts (Multiple panels with or without feet)
[7 empty] | Spacer Heights |  | Slat Heights
| Opening Width | 1200 | Approx. Total Height | 600 | No. Of Panels | 1 | 10 |  | 38
[7 empty] | 20 |  | 65
| Total Width (including posts) | 1300 | Exact Min. Total Height (without feet) | 611 | Exact Min. Total Height (with feet) | 669 |  |  | 100
| Total width calculation includes standard 50mm posts. |  |  | Note: Excludes end cap height |  | Note: Excludes end cap height
| Slat Height | Actual Slat Qty | Spacer Height 1 | Spacer Height 2 | Spacer Height 3 | Total Spacer Height
| 38 | 12 | 10 |  |  | 10 | Space Qty | 22
[7 empty] | 10mm Spacer 1 | 22 | 20mm Spacer 1
| Approx. Slat Qty | 11.7708 |  |  |  |  | 10mm Spacer 2 |  | 20mm Spacer 2
[7 empty] | 10mm Spacer 3 |  | 20mm Spacer 3
| Cutting Lengths | [5 empty] | Total 10mm Spacers | 22 | Total 20mm Spacers | 0
| Extrusion |  | Section No. | Length | Qty. | Bar Qty.
| Post Adaptor |  | EP15692 | 606 | 2 | 1
| Min. Post Height (Without Feet) |  | EP12031 | 611 | 2 | 1 | EP15692 | 6500
| Min. Post Height (With Feet) |  |  | 661 |  |  | EP12031 | 6500
| Slat | 38 x 16 x 1.6mm | EP7822 | 1188 | 12 | 3 | EP12022 | 6500
[7 empty] | EQ6823 | 6500
| Bill of Materials | [5 empty] | EP7822 | 6500
| Component |  | Product No. | UOM* | Qty.
| Adaptor End Cap |  | 317673 | each | 4
| 10mm Spacer |  | 317671 | each | 22
| 20mm Spacer |  | 317672 | each | 0
| Hole Plug |  | 309327 | each | 4 | [5 empty] | 1322
| 8g x 25mm PAN Screw - Spacers |  | 317676 | each | 22
| 8g x 32mm PAN Screw - Adaptor End Cap |  | 309153 | each | 4 | [5 empty] | 1322
| Fixing - Post Adaptor |  | - | each | 8
| Post End Cap |  | 306668 | each | 2 | [5 empty] | 0.20338
| Post Foot |  | 301405 | each | 2
Optional Centre Brace
| Extrusion/Component |  | Section/Product No. | Length/UOM* | Qty. | Bar Qty.
| 65mm Slat |  | EQ6823 | 562 | 1 | 1
| Plastic End Cap |  | 308945 | each | 2
| 8g x 15mm PAN Screw |  | 301086 | each | 2
| Double Sided Tape (2 x 20mm per slat) |  | 317077 | mm | 480
| Hole Plug |  | 309327 | each | 2
Important Notes: This calculator has been provided as a material estimation tool only. No technical limitations have been placed upon the size of product. Your use of the tool is on the basis that you accept that Capral is not responsible for loss or damage whatsoever arising as a result of any errors contained in this tool and you will obtain separate professional advice to its application to the particular circumstances. This tool is the property of Capral and should not be used without Capral’s prior written consent.

## BOM B
Order # : |  |  | Order Date : / /
Customer Name : |  |  | Delivery Address :
Cutting Lengths & BOM - Between Posts with Surround (Multiple panels with or without feet and without horizontal Post Adaptor)
[7 empty] | Spacer Heights |  | Slat Heights
| Opening Width | 500 | Approx. Total Height | 810 | No. Of Panels | 1 | 10 |  | 38
[7 empty] | 20 |  | 65
| Total Width (including posts) | 600 | Exact Min. Total Height (without feet) | 810 | Exact Min. Total Height (with feet) | 868 |  |  | 100
| Total width calculation includes standard 50mm posts. |  |  | Note: Excludes end cap height |  | Note: Excludes end cap height
| Slat Height | Actual Slat Qty | Spacer Height 1 | Spacer Height 2 | Spacer Height 3 | Total Spacer Height
| 38 | 15 | 10 |  |  | 10 | Space Qty | 28
[7 empty] | 10mm Spacer 1 | 28 | 20mm Spacer 1
| Approx. Slat Qty | 15 |  |  |  |  | 10mm Spacer 2 |  | 20mm Spacer 2
[7 empty] | 10mm Spacer 3 |  | 20mm Spacer 3
| Cutting Lengths | [5 empty] | Total 10mm Spacers | 28 | Total 20mm Spacers | 0
| Extrusion |  | Section No. | Length | Qty. | Bar Qty.
| Post Adaptor |  | EP15692 | 710 | 2 | 1
| Min. Post Height (Without Feet) |  | EP12031 | 810 | 2 | 1 | EP15692 | 6500
| Min. Post Height (With Feet) |  |  | 868 |  |  | EP12031 | 6500
| Post Horizontal |  |  | 500 | 2 |  | EP12022 | 6500
| Slat | 38 x 16 x 1.6mm | EP7822 | 488 | 15 | 2 | EQ6823 | 6500
[7 empty] | EP7822 | 6500
Bill of Materials
| Component |  | Product No. | UOM* | Qty.
| 10mm Spacer |  | 317671 | each | 28
| 20mm Spacer |  | 317672 | each | 0
| 8g x 25mm PAN Screw - Spacers |  | 317676 | each | 28 | [5 empty] | 1736
| Fixing - Post Adaptor |  | - | each | 8 | [5 empty] | 1000
| 8g x 15mm PAN Screw - Post Connection Bracket |  | 301086 | each | 16
| Post Connection Bracket |  | 301620 | each | 4 | [5 empty] | 2736
| Post Foot |  | 301405 | each | 2
Optional Centre Brace
| Extrusion/Component |  | Section/Product No. | Length/UOM* | Qty. | Bar Qty.
| 65mm Slat |  | EQ6823 | 706 | 1 | 1
| Plastic End Cap |  | 308945 | each | 2
| 8g x 15mm PAN Screw |  | 301086 | each | 2
| Double Sided Tape (2 x 20mm per slat) |  | 317077 | mm | 600
| Hole Plug |  | 309327 | each | 2
Important Notes: This calculator has been provided as a material estimation tool only. No technical limitations have been placed upon the size of product. Your use of the tool is on the basis that you accept that Capral is not responsible for loss or damage whatsoever arising as a result of any errors contained in this tool and you will obtain separate professional advice to its application to the particular circumstances. This tool is the property of Capral and should not be used without Capral’s prior written consent.

## BOM C
Order # : |  |  | Order Date : / /
Customer Name : |  |  | Delivery Address :
Cutting Lengths & BOM - Between Posts with Surround (Multiple panels with or without feet and with horizontal Post Adaptor)
[7 empty] | Spacer Heights |  | Slat Heights
| Opening Width | 1000 | Approx. Total Height | 1202 | No. Of Panels | 1 | 10 |  | 38
[7 empty] | 20 |  | 65
| Total Width (including posts) | 1100 | Exact Min. Total Height (without feet) | 1202 | Exact Min. Total Height (with feet) | 1260 |  |  | 100
| Total width calculation includes standard 50mm posts. |  |  | Note: Excludes end cap height |  | Note: Excludes end cap height
| Slat Height | Actual Slat Qty | Spacer Height 1 | Spacer Height 2 | Spacer Height 3 | Total Spacer Height
| 100 | 10 | 10 |  |  | 10 | Space Qty | 18
[7 empty] | 10mm Spacer 1 | 18 | 20mm Spacer 1
| Approx. Slat Qty | 10 |  |  |  |  | 10mm Spacer 2 |  | 20mm Spacer 2
[7 empty] | 10mm Spacer 3 |  | 20mm Spacer 3
| Cutting Lengths | [5 empty] | Total 10mm Spacers | 18 | Total 20mm Spacers | 0
| Extrusion |  | Section No. | Length | Qty. | Bar Qty.
| Post Adaptor Horizontal |  | EP15692 | 930 | 2 | 1
| Post Adaptor Vertical |  |  | 1102 | 2 |  | EP15692 | 6500
| Min. Post Height (Without Feet) |  | EP12031 | 1202 | 2 | 1 | EP12031 | 6500
| Min. Post Height (With Feet) |  |  | 1260 |  |  | EP12022 | 6500
| Post Horizontal |  |  | 1000 | 2 |  | EQ6823 | 6500
| Slat | 100 x 16 x 1.2mm | EP12022 | 988 | 10 | 2 | EP7822 | 6500
Bill of Materials
| Component |  | Product No. | UOM* | Qty.
| 10mm Spacer |  | 317671 | each | 18
| 20mm Spacer |  | 317672 | each | 0
| 8g x 25mm PAN Screw - Spacers |  | 317676 | each | 18 | [5 empty] | 2520 | 1860
| Fixing - Post Adaptor |  | - | each | 20 | [5 empty] | 2000 | 2204
| 8g x 15mm PAN Screw - Post Connection Bracket |  | 301086 | each | 16
| Post Connection Bracket |  | 301620 | each | 4 | [5 empty] | 4520 | 4064
| Post Foot |  | 301405 | each | 2
Optional Centre Brace
| Extrusion/Component |  | Section/Product No. | Length/UOM* | Qty. | Bar Qty.
| 65mm Slat |  | EQ6823 | 1028 | 1 | 1
| Plastic End Cap |  | 308945 | each | 2
| 8g x 15mm PAN Screw |  | 301086 | each | 2
| Double Sided Tape (2 x 20mm per slat) |  | 317077 | mm | 400
| Hole Plug |  | 309327 | each | 2
Important Notes: This calculator has been provided as a material estimation tool only. No technical limitations have been placed upon the size of product. Your use of the tool is on the basis that you accept that Capral is not responsible for loss or damage whatsoever arising as a result of any errors contained in this tool and you will obtain separate professional advice to its application to the particular circumstances. This tool is the property of Capral and should not be used without Capral’s prior written consent.

## BOM D
Order # : |  |  | Order Date : / /
Customer Name : |  |  | Delivery Address :
Cutting Lengths & BOM - Between Posts with Surround (Multiple split panels with or without feet and without horizontal Post Adaptor)
[7 empty] | Spacer Heights |  | Slat Heights
| Opening Width | 1200 | Approx. Total Height | 1194 | No. Of Panels | 2 | 10 |  | 38
[7 empty] | 20 |  | 65
| Total Width (including posts) | 2550 | Exact Min. Total Height (without feet) | 1194 | Exact Min. Total Height (with feet) | 1252 |  |  | 100
| Total width calculation includes standard 50mm posts. |  |  | Note: Excludes end cap height |  | Note: Excludes end cap height
| Slat Height | Actual Slat Qty | Spacer Height 1 | Spacer Height 2 | Spacer Height 3 | Total Spacer Height
| 38 | 23 | 10 |  |  | 10 | Space Qty | 88
[7 empty] | 10mm Spacer 1 | 88 | 20mm Spacer 1
| Approx. Slat Qty | 23 |  |  |  |  | 10mm Spacer 2 |  | 20mm Spacer 2
[7 empty] | 10mm Spacer 3 |  | 20mm Spacer 3
| Cutting Lengths | [5 empty] | Total 10mm Spacers | 88 | Total 20mm Spacers | 0
| Extrusion |  | Section No. | Length | Qty. | Bar Qty.
| Post Adaptor |  | EP15692 | 1094 | 8 | 2
| Min. Post Height (Without Feet) |  | EP12031 | 1194 | 3 | 3 | EP15692 | 6500
| Min. Post Height (With Feet) |  |  | 1252 |  |  | EP12031 | 6500
| Post Horizontal |  |  | 1200 | 4 |  | EP12022 | 6500
| Mullion Post |  |  | 1094 | 2 |  | EQ6823 | 6500
| Slat | 38 x 16 x 1.6mm | EP7822 | 1188 | 92 | 19 | EP7822 | 6500
Bill of Materials
| Component |  | Product No. | UOM* | Qty.
| 10mm Spacer |  | 317671 | each | 176
| 20mm Spacer |  | 317672 | each | 0 | [5 empty] | 3756
| 8g x 25mm PAN Screw - Spacers |  | 317676 | each | 176 | [5 empty] | 2188
| 8g x 15mm PAN Screw - Post Adaptor (Mullion Post) |  | 301086 | each | 40 | [5 empty] | 4800
| Fixing - Post Adaptor |  | - | each | 40
| Post Connection Bracket |  | 301620 | each | 12 | [5 empty] | 10744
| 8g x 15mm PAN Screw - Post Connection Bracket |  | 301086 | each | 36 | [5 empty] | 1.6529
| Post Foot |  | 301405 | each | 3
Optional Centre Brace
| Extrusion/Component |  | Section/Product No. | Length/UOM* | Qty. | Bar Qty.
| 65mm Slat |  | EQ6823 | 1090 | 4 | 1
| Plastic End Cap |  | 308945 | each | 8
| 8g x 15mm PAN Screw |  | 301086 | each | 8
| Double Sided Tape (2 x 20mm per slat) |  | 317077 | mm | 1840
| Hole Plug |  | 309327 | each | 8
Important Notes: This calculator has been provided as a material estimation tool only. No technical limitations have been placed upon the size of product. Your use of the tool is on the basis that you accept that Capral is not responsible for loss or damage whatsoever arising as a result of any errors contained in this tool and you will obtain separate professional advice to its application to the particular circumstances. This tool is the property of Capral and should not be used without Capral’s prior written consent.

## BOM E
Order # : |  |  | Order Date : / /
Customer Name : |  |  | Delivery Address :
Cutting Lengths & BOM - Between Posts with Surround (Multiple split panels with or without feet and with horizontal Post Adaptor)
[7 empty] | Spacer Heights |  | Slat Heights
| Opening Width | 1200 | Approx. Total Height | 1206 | No. Of Panels | 2 | 10 |  | 38
[7 empty] | 20 |  | 65
| Total Width (including posts) | 2550 | Exact Min. Total Height (without feet) | 1206 | Exact Min. Total Height (with feet) | 1264 |  |  | 100
| Total width calculation includes standard 50mm posts. |  |  | Note: Excludes end cap height |  | Note: Excludes end cap height
| Slat Height | Actual Slat Qty | Spacer Height 1 | Spacer Height 2 | Spacer Height 3 | Total Spacer Height
| 38 | 23 | 10 |  |  | 10 | Space Qty | 88
[7 empty] | 10mm Spacer 1 | 88 | 20mm Spacer 1
| Approx. Slat Qty | 23 |  |  |  |  | 10mm Spacer 2 |  | 20mm Spacer 2
[7 empty] | 10mm Spacer 3 |  | 20mm Spacer 3
| Cutting Lengths | [5 empty] | Total 10mm Spacers | 88 | Total 20mm Spacers | 0
| Extrusion |  | Section No. | Length | Qty. | Bar Qty.
| Post Adaptor Horizontal |  | EP15692 | 1130 | 8 | 4
| Post Adaptor Vertical |  |  | 1106 | 8 |  | EP15692 | 6500
| Min. Post Height (without feet) |  | EP12031 | 1206 | 3 | 2 | EP12031 | 6500
| Min. Post Height (with Feet) |  |  | 1264 |  |  | EP12022 | 6500
| Post Horizontal |  |  | 1200 | 4 |  | EQ6823 | 6500
| Mullion Post |  |  | 1106 | 2
| Slat | 38 x 16 x 1.6mm | EP7822 | 1188 | 92 | 19 | EP7822 | 6500
Bill of Materials
| Component |  | Product No. | UOM* | Qty.
| 10mm Spacer |  | 317671 | each | 176
| 20mm Spacer |  | 317672 | each | 0 | [5 empty] | 9040 | 3792
| 8g x 25mm PAN Screw - Spacers |  | 317676 | each | 176 | [5 empty] | 8848 | 4800
| 8g x 15mm PAN Screw - Post Adaptor (Mullion Post) |  | 301086 | each | 120
| Fixing - Post Adaptor |  | - | each | 40
| Post Connection Bracket |  | 301620 | each | 12 | [5 empty] | 17888 | 8592
| 8g x 15mm PAN Screw - Post Connection Bracket |  | 301086 | each | 36 | [5 empty] | 2.752 | 1.3218
| Post Foot |  | 301405 | each | 3
Optional Centre Brace
| Extrusion/Component |  | Section/Product No. | Length/UOM* | Qty. | Bar Qty.
| 65mm Slat |  | EQ6823 | 1032 | 4 | 1
| Plastic End Cap |  | 308945 | each | 8
| 8g x 15mm PAN Screw |  | 301086 | each | 8
| Double Sided Tape (2 x 20mm per slat) |  | 317077 | mm | 1840
| Hole Plug |  | 309327 | each | 8
Important Notes: This calculator has been provided as a material estimation tool only. No technical limitations have been placed upon the size of product. Your use of the tool is on the basis that you accept that Capral is not responsible for loss or damage whatsoever arising as a result of any errors contained in this tool and you will obtain separate professional advice to its application to the particular circumstances. This tool is the property of Capral and should not be used without Capral’s prior written consent.

## BOM F
Order # : |  |  | Order Date : / /
Customer Name : |  |  | Delivery Address :
Cutting Lengths & BOM - Within Surround (Single panel with mitred corners and without horizontal Post Adaptor)
[8 empty] | Spacer Heights |  | Slat Heights
|  |  | Approx. Total Height | 1185 | No. Of Panels | 3 |  | 10 |  | 38
[8 empty] | 20 |  | 65
| Exact Total Width | 1200 | Exact Total Height | 1185 | [5 empty] | 100
| Width includes standard 50mm posts. |  | Height includes standard 50mm posts.
| Slat Height | Actual Slat Qty | Spacer Height 1 | Spacer Height 2 | Spacer Height 3 | Total Spacer Height
| 65 | 13 | 20 |  |  | 20 |  | Space Qty | 24
[8 empty] | 10mm Spacer 1 |  | 20mm Spacer 1 | 24
| Approx. Slat Qty | 13 | [5 empty] | 10mm Spacer 2 |  | 20mm Spacer 2
[8 empty] | 10mm Spacer 3 |  | 20mm Spacer 3
| Cutting Lengths | [6 empty] | Total 10mm Spacers | 0 | Total 20mm Spacers | 24
| Extrusion |  | Section No. | Length | Qty. | Bar Qty.
| Post Adaptor |  | EP15692 | 1085 | 2 | 1 |  | EP15692 | 6500
| Post Vertical |  | EP12031 | 1185 | 2 | 1 |  | EP12031 | 6500
| Post Horizontal |  |  | 1200 | 2 |  |  | EP12022 | 6500
| Slat | 65 x 16 x 1.2mm | EQ6823 | 1088 | 13 | 3 |  | EQ6823 | 6500
[8 empty] | EP7822 | 6500
Bill of Materials
| Component |  | Product No. | UOM* | Qty.
| 10mm Spacer |  | 317671 | each | 0
| 20mm Spacer |  | 317672 | each | 24
| 8g x 25mm PAN Screw - Spacers |  | 317676 | each | 24 | [6 empty] | 2370
| 8g x 15mm PAN Screw - Post Adaptor |  | 301086 | each | 10 | [6 empty] | 2400
| 50mm Post Corner Stake |  | 726324 | each | 4
| 8g x 15mm PAN Screw - Post Corner Stake |  | 301086 | each | 16
4770
| Optional Centre Brace | [10 empty] | 0.73385
| Extrusion/Component |  | Section/Product No. | Length/UOM* | Qty. | Bar Qty.
| 65mm Slat |  | EQ6823 | 1081 | 1 | 1
| Plastic End Cap |  | 308945 | each | 2 |  | 4800
| 8g x 15mm PAN Screw |  | 301086 | each | 2
| Double Sided Tape (2 x 20mm per slat) |  | 317077 | mm | 520
| Hole Plug |  | 309327 | each | 2
Important Notes: This calculator has been provided as a material estimation tool only. No technical limitations have been placed upon the size of product. Your use of the tool is on the basis that you accept that Capral is not responsible for loss or damage whatsoever arising as a result of any errors contained in this tool and you will obtain separate professional advice to its application to the particular circumstances. This tool is the property of Capral and should not be used without Capral’s prior written consent.

## BOM G
Order # : |  |  | Order Date : / /
Customer Name : |  |  | Delivery Address :
Cutting Lengths & BOM - Within Surround (Single panel with mitred corners and with horizontal Post Adaptor)
[7 empty] | Spacer Heights |  | Slat Heights
|  |  | Approx. Total Height | 1194 | No. Of Panels | 3 | 10 |  | 38
[7 empty] | 20 |  | 65
| Exact Total Width | 1200 | Exact Total Height | 1194 |  |  |  |  | 100
| Width includes standard 50mm posts. |  | Height includes standard 50mm posts.
| Slat Height | Actual Slat Qty | Spacer Height 1 | Spacer Height 2 | Spacer Height 3 | Total Spacer Height
| 38 | 19 | 20 |  |  | 20 | Space Qty | 36
[7 empty] | 10mm Spacer 1 |  | 20mm Spacer 1 | 36
| Approx. Slat Qty | 19 |  |  |  |  | 10mm Spacer 2 |  | 20mm Spacer 2
[7 empty] | 10mm Spacer 3 |  | 20mm Spacer 3
| Cutting Lengths | [5 empty] | Total 10mm Spacers | 0 | Total 20mm Spacers | 36
| Extrusion |  | Section No. | Length | Qty. | Bar Qty.
| Post Adaptor Vertical |  | EP15692 | 1094 | 2 | 1 | EP15692 | 6500
| Post Adaptor Horizontal |  |  | 1030 | 2 |  | EP12031 | 6500
| Post Vertical |  | EP12031 | 1194 | 2 | 1 | EP12022 | 6500
| Post Horizontal |  |  | 1200 | 2 |  | EQ6823 | 6500
| Slat | 38 x 16 x 1.6mm | EP7822 | 1088 | 19 | 4 | EP7822 | 6500
Bill of Materials
| Component |  | Product No. | UOM* | Qty.
| 10mm Spacer |  | 317671 | each | 0
| 20mm Spacer |  | 317672 | each | 36 | [5 empty] | 2188 | 2388
| 8g x 25mm PAN Screw - Spacers |  | 317676 | each | 36 | [5 empty] | 2060 | 2400
| 8G x 15mm PAN Screw - Post Adaptor |  | 301086 | each | 20
| 50mm Post Corner Stake |  | 726324 | each | 4 | [5 empty] | 4248 | 4788
| 8g x 15mm PAN Screw - Post Corner Stake |  | 301086 | each | 16
[11 empty] | 0.65354 | 0.73662
Optional Centre Brace
| Extrusion/Component |  | Section/Product No. | Length/UOM* | Qty. | Bar Qty.
| 65mm Slat |  | EQ6823 | 1020 | 1 | 1
| Plastic End Cap |  | 308945 | each | 2
| 8g x 15mm PAN Screw |  | 301086 | each | 2
| Double Sided Tape (2 x 20mm per slat) |  | 317077 | mm | 760
| Hole Plug |  | 309327 | each | 2
Important Notes: This calculator has been provided as a material estimation tool only. No technical limitations have been placed upon the size of product. Your use of the tool is on the basis that you accept that Capral is not responsible for loss or damage whatsoever arising as a result of any errors contained in this tool and you will obtain separate professional advice to its application to the particular circumstances. This tool is the property of Capral and should not be used without Capral’s prior written consent.

## BOM H
Order # : |  |  | Order Date : / /
Customer Name : |  |  | Delivery Address :
Cutting Lengths & BOM - Within Surround (Single split panel with mitred corners and without horizontal Post Adaptor)
[7 empty] | Spacer Heights |  | Slat Heights
|  |  | Approx. Total Height | 714 | No. Of Panels | 3 | 10 |  | 38
[7 empty] | 20 |  | 65
| Exact Total Width | 1200 | Exact Total Height | 714 |  |  |  |  | 100
| Width includes standard 50mm posts. |  | Height includes standard 50mm posts.
| Slat Height | Actual Slat Qty | Spacer Height 1 | Spacer Height 2 | Spacer Height 3 | Total Spacer Height
| 38 | 13 | 10 |  |  | 10 | Space Qty | 26
[7 empty] | 10mm Spacer 1 | 26 | 20mm Spacer 1
| Approx. Slat Qty | 13 |  |  |  |  | 10mm Spacer 2 |  | 20mm Spacer 2
[7 empty] | 10mm Spacer 3 |  | 20mm Spacer 3
| Cutting Lengths | [5 empty] | Total 10mm Spacers | 26 | Total 20mm Spacers | 0
| Extrusion |  | Section No. | Length | Qty. | Bar Qty.
| Post Adaptor |  | EP15692 | 614 | 4 | 1 | EP15692 | 6500
| Post Vertical Outside |  | EP12031 | 714 | 2 | 1 | EP12031 | 6500
| Post Vertical Centre |  |  | 614 | 1 |  | EP12022 | 6500
| Post Horizontal |  |  | 1200 | 2 |  | EQ6823 | 6500
| Slat | 38 x 16 x 1.6mm | EP7822 | 513 | 26 | 3 | EP7822 | 6500
Bill of Materials
| Component |  | Product No. | UOM* | Qty.
| 10mm Spacer |  | 317671 | each | 26
| 20mm Spacer |  | 317672 | each | 0 | [5 empty] | 1428
| 8g x 25mm PAN Screws - Spacers |  | 317676 | each | 26 | [5 empty] | 614
| 8g x 15mm PAN Screw - Post Adaptor |  | 301086 | each | 16 | [5 empty] | 2400
| 50mm Post Corner Stake |  | 726324 | each | 4 | [5 empty] | 4442
| 8g x 15mm PAN Screw - Post Corner Stake |  | 301086 | each | 16
| Post Connection Bracket |  | 301620 | each | 2 | [5 empty] | 0.68338
| 8g x 15mm PAN Screw - Post Connection Bracket |  | 301086 | each | 6
Optional Centre Brace
| Extrusion/Component |  | Section/Product No. | Length/UOM* | Qty. | Bar Qty.
| 65mm Slat |  | EQ6823 | 610 | 2 | 1
| Plastic End Cap |  | 308945 | each | 4
| 8g x 15mm PAN Screw |  | 301086 | each | 4
| Double Sided Tape (2 x 20mm per slat) |  | 317077 | mm | 1040
| Hole Plug |  | 309327 | each | 4
Important Notes: This calculator has been provided as a material estimation tool only. No technical limitations have been placed upon the size of product. Your use of the tool is on the basis that you accept that Capral is not responsible for loss or damage whatsoever arising as a result of any errors contained in this tool and you will obtain separate professional advice to its application to the particular circumstances. This tool is the property of Capral and should not be used without Capral’s prior written consent.

## BOM I
Order # : |  |  | Order Date : / /
Customer Name : |  |  | Delivery Address :
Cutting Lengths & BOM - Within Surround (Single split panel with mitred corners and with horizontal Post Adaptor)
[7 empty] | Spacer Heights |  | Slat Heights
|  |  | Approx. Total Height | 1194 | No. Of Panels | 3 | 10 |  | 38
[7 empty] | 20 |  | 65
| Exact Total Width | 1200 | Exact Total Height | 390 |  |  |  |  | 100
| Width includes standard 50mm posts. |  | Height includes standard 50mm posts.
| Slat Height | Actual Slat Qty | Spacer Height 1 | Spacer Height 2 | Spacer Height 3 | Total Spacer Height
| 38 | 6 | 10 |  |  | 10 | Space Qty | 10
[7 empty] | 10mm Spacer 1 | 10 | 20mm Spacer 1
| Approx. Slat Qty | 22.75 |  |  |  |  | 10mm Spacer 2 |  | 20mm Spacer 2
[7 empty] | 10mm Spacer 3 |  | 20mm Spacer 3
| Cutting Lengths | [5 empty] | Total 10mm Spacers | 10 | Total 20mm Spacers | 0
| Extrusion |  | Section No. | Length | Qty. | Bar Qty.
| Post Adaptor Vertical |  | EP15692 | 290 | 4 | 1 | EP15692 | 6500
| Post Adaptor Horizontal |  |  | 455 | 4 |  | EP12031 | 6500
| Post Vertical Outside |  | EP12031 | 390 | 2 | 1 | EP12022 | 6500
| Post Vertical Centre |  |  | 290 | 1 |  | EQ6823 | 6500
| Post Horizontal |  |  | 1200 | 2 |  | EP7822 | 6500
| Slat | 38 x 16 x 1.6mm | EP7822 | 513 | 12 | 1
Bill of Materials
| Component |  | Product No. | UOM* | Qty.
| 10mm Spacer |  | 317671 | each | 10 | [5 empty] | 1160 | 780
| 20mm Spacer |  | 317672 | each | 0 | [5 empty] | 1820 | 290
| 8g x 25mm PAN Screws - Spacers |  | 317676 | each | 10 | [6 empty] | 2400
| 8g x 15mm PAN Screw - Post Adaptor |  | 301086 | each | 20 | [5 empty] | 2980 | 3470
| 50mm Post Corner Stake |  | 726324 | each | 4 | [5 empty] | 0.45846 | 0.53385
| 8g x 15mm PAN Screw - Post Corner Stake |  | 301086 | each | 16
| Post Connection Bracket |  | 301620 | each | 2
| 8g x 15mm PAN Screw - Post Connection Bracket |  | 301086 | each | 6
Optional Centre Brace
| Extrusion/Component |  | Section/Product No. | Length/UOM* | Qty. | Bar Qty.
| 65mm Slat |  | EQ6823 | 216 | 2 | 1
| Plastic End Cap |  | 308945 | each | 4
| 8g x 15mm PAN Screw |  | 301086 | each | 4
| Double Sided Tape (2 x 20mm per slat) |  | 317077 | mm | 480
| Hole Plug |  | 309327 | each | 4
Important Notes: This calculator has been provided as a material estimation tool only. No technical limitations have been placed upon the size of product. Your use of the tool is on the basis that you accept that Capral is not responsible for loss or damage whatsoever arising as a result of any errors contained in this tool and you will obtain separate professional advice to its application to the particular circumstances. This tool is the property of Capral and should not be used without Capral’s prior written consent.

## BOM J
Order # : |  |  | Order Date : / /
Customer Name : |  |  | Delivery Address :
Cutting Lengths & BOM - 65mm Angled Slat Panels (Multiple panels with or without feet)
Spacer Heights
| Opening Width | 1560 | Approx. Total Height | 1000 | No. Of Panels | 1 | 10
[6 empty] | 3 | 20
| Spacer Height 1 | Spacer Height 2 | Spacer Height 3 | Total Spacer Height | Approx. Slat Qty | Actual Slat Qty
| 20 | 10 |  | 30 | 11.9375 | 12
| Total Width (including posts) | 1660 | Exact Min. Total Height (without feet) | 1029 | Exact Min. Total Height (with Feet) | 1087 | Space Qty | 22
| Total width calculation includes standard 50mm posts. |  |  | Note: Excludes end cap height |  | Note: Excludes end cap height | 10mm Spacer 1 |  | 20mm Spacer 1 | 22
| Cutting Lengths | [5 empty] | 10mm Spacer 2 | 22 | 20mm Spacer 2
| Extrusion |  | Section No. | Length | Qty. | Bar Qty. | 10mm Spacer 3 |  | 20mm Spacer 3
| Post Adaptor |  | EP15692 | 1024 | 2 | 1
| Min. Post Height (Without Feet) |  | EP12031 | 1029 | 2 | 1 | Total 10mm Spacers | 22 | Total 20mm Space | 22
| Min. Post Height (With Feet) |  |  | 1079
| 65mm Slat |  | EQ6823 | 1483 | 12 | 3 | EP15692
EP12031
EP12022
| Bill of Materials | [5 empty] | EQ6823
| Component |  | Product No. | UOM* | Qty. |  | EP7822 | EP15692 | 6500
| Adaptor End Cap |  | 317673 | each | 4 |  |  | EP12031 | 6500
| Hole Plug |  | 309327 | each | 4 |  |  | EQ6823 | 6500
| 10mm Spacer |  | 317671 | each | 22
| 20mm Spacer |  | 317672 | each | 22
| 65mm Slat Adaptor |  | 320001 | pair | 12
| 10g x 25mm PAN Screw - Blade |  | 300059 | each | 24
| 8g x 25mm PAN Screw - Blade Adaptor |  | 317676 | each | 24
| 8g x 32mm PAN Screw - Adaptor End Cap |  | 309153 | each | 4
| Fixing - Post Adaptor |  | - | each | 10 | [5 empty] | 2158
| Post End Cap |  | 306668 | each | 2
| Post Foot |  | 301405 | each | 2 | [5 empty] | 2158
0.332
Important Notes: This calculator has been provided as a material estimation tool only. No technical limitations have been placed upon the size of product. Your use of the tool is on the basis that you accept that Capral is not responsible for loss or damage whatsoever arising as a result of any errors contained in this tool and you will obtain separate professional advice to its application to the particular circumstances. This tool is the property of Capral and should not be used without Capral’s prior written consent.

## BOM K
Order # : |  |  | Order Date : / /
Customer Name : |  |  | Delivery Address :
Cutting Lengths & BOM - 100mm Angled Slat Panels (Multiple panels with or without feet)
Spacer Heights
| Opening Width | 1400 | Approx. Total Height | 1000 | No. Of Panels | 1 | 10
[6 empty] | 3 | 20
| Spacer Height 1 | Spacer Height 2 | Spacer Height 3 | Total Spacer Height | Approx. Slat Qty | Actual Slat Qty
|  |  |  | 0 | 11.7178 | 12
| Total Width (including posts) | 1500 | Exact Min. Total Height (without feet) | 1023 | Exact Min. Total Height (with Feet) | 1081 | Space Qty | 22
| Total width calculation includes standard 50mm posts. |  |  | Note: Excludes end cap height |  | Note: Excludes end cap height | 10mm Spacer 1 |  | 20mm Spacer 1
| Cutting Lengths | [5 empty] | 10mm Spacer 2 |  | 20mm Spacer 2
| Extrusion |  | Section No. | Length | Qty. | Bar Qty. | 10mm Spacer 3 |  | 20mm Spacer 3
| Post Adaptor |  | EP15692 | 1018 | 2 | 1
| Min. Post Height (Without Feet) |  | EP12031 | 1023 | 2 | 1 | Total 10mm Spacers | 0 | Total 20mm Space | 0
| Min. Post Height (With Feet) |  |  | 1073
| 100mm Slat |  | EP12022 | 1323 | 12 | 3
EP15692
EP12031
| Bill of Materials | [5 empty] | EP12022
| Component |  | Product No. | UOM* | Qty. |  | EQ6823
| Adaptor End Cap |  | 317673 | each | 4 |  | EP7822 | EP15692 | 6500
| Hole Plug |  | 309327 | each | 4 |  |  | EP12031 | 6500
| 10mm Spacer |  | 317671 | each | 0 |  |  | EP12022 | 6500
| 20mm Spacer |  | 317672 | each | 0
| 100mm Slat Adaptor |  | 320002 | pair | 12
| 10g x 25mm PAN Screw - Blade |  | 300059 | each | 24
| 8g x 25mm PAN Screw - Blade Adaptor |  | 317676 | each | 24
| 8g x 32mm PAN Screw - Adaptor End Cap |  | 309153 | each | 4
| Fixing - Post Adaptor |  | - | each | 10 | [5 empty] | 2146
| Post End Cap |  | 306668 | each | 2
| Post Foot |  | 301405 | each | 2 | [5 empty] | 2146
0.33015
100mm ANGLED SLATS MULTIPLE PANELS WTH OR WITHOUT POST FEET
Important Notes: This calculator has been provided as a material estimation tool only. No technical limitations have been placed upon the size of product. Your use of the tool is on the basis that you accept that Capral is not responsible for loss or damage whatsoever arising as a result of any errors contained in this tool and you will obtain separate professional advice to its application to the particular circumstances. This tool is the property of Capral and should not be used without Capral’s prior written consent.

## BOM L
Order # : |  |  | Order Date : / /
Customer Name : |  |  | Delivery Address :
Cutting Lengths & BOM - Elliptical Louvre Panels (Multiple panels with or without feet)
Spacer Heights
| Opening Width | 1000 | Approx. Total Height | 1000 | No. Of Panels | 1 | 10
[6 empty] | 3 | 20
| Spacer Height 1 | Spacer Height 2 | Spacer Height 3 | Total Spacer Height | Approx. Slat Qty | Actual Slat Qty
| 10 |  |  | 10 | 15.9167 | 16
| Total Width (including posts) | 1100 | Exact Min. Total Height (without feet) | 995 | Exact Min. Total Height (with Feet) | 1053 | Space Qty | 30
| Total width calculation includes standard 50mm posts. |  |  | Note: Excludes end cap height |  | Note: Excludes end cap height | 10mm Spacer 1 | 30 | 20mm Spacer 1
| Cutting Lengths | [5 empty] | 10mm Spacer 2 |  | 20mm Spacer 2
| Extrusion |  | Section No. | Length | Qty. | Bar Qty. | 10mm Spacer 3 |  | 20mm Spacer 3
| Post Adaptor |  | EP15692 | 990 | 2 | 1
| Min. Post Height (Without Feet) |  | EP12031 | 995 | 2 | 1 | Total 10mm Spacers | 30 | Total 20mm Space | 0
| Min. Post Height (With Feet) |  |  | 1045
| Elliptical Blade |  | EPD0262 | 923 | 16 | 3 | EP15692
EP12031
EP12022
| Bill of Materials | [5 empty] | EQ6823
| Component |  | Product No. | UOM* | Qty. |  | EP7822 | EP15692 | 6500
| Adaptor End Cap |  | 317673 | each | 4 |  |  | EP12031 | 6500
| 10mm Spacer |  | 317671 | each | 30 |  |  | EPD0262 | 6500
| 20mm Spacer |  | 317672 | each | 0
| Hole Plug |  | 309327 | each | 4
| Elliptical Blade Adaptor |  | 320003 | pair | 16
| 10g x 25mm PAN Screw - Blade |  | 300059 | each | 32
| 8g x 25mm PAN Screw - Blade Adaptor |  | 317676 | each | 32
| 8g x 32mm PAN Screw - Adaptor End Cap |  | 309153 | each | 4
| Fixing - Post Adaptor |  | - | each | 10 | [5 empty] | 2090
| Post End Cap |  | 306668 | each | 2
| Post Foot |  | 301405 | each | 2 | [5 empty] | 2090
0.32154
Important Notes: This calculator has been provided as a material estimation tool only. No technical limitations have been placed upon the size of product. Your use of the tool is on the basis that you accept that Capral is not responsible for loss or damage whatsoever arising as a result of any errors contained in this tool and you will obtain separate professional advice to its application to the particular circumstances. This tool is the property of Capral and should not be used without Capral’s prior written consent.